## Sheet1
Extract from Elexon -Unmetered-Supplies-Operational-Charge-Codes-MDD262-v1 - for Simmonsigns Product Range and Manufacurer-Equipment - LED - Spreadsheet
Product Group | Product Description | Nominal Watts | Unit Description 1 | Unit Description 2 | Company | Manufacturer's Designation | Old Charge Code | New Charge Code | Circuit Watts | Circuit VA | Circuit VAR | Circuit Power Factor | Dimmed Circuit Watts | Dimmed Circuit VA | Dimmed Circuit VAR | Dimmed Power Factor | Status | Date Issued | Effective To Date | Standard/Non Standard Conversion | Lamps / Signals / Miscellaneous | Date Amended (This column is used when a change to the equipment description, circuit watts, or anything other than the Charge Code itself is made) | Amendment Notes
Illuminated Bollards | Global LED 10x1 Watt L2 | 14 | Light Emitting Diodes (LEDs) | 240V in 55V out Gear Tray | Simmonsigns | INVICTA 750 Gear Tray 10x1W 240V |  | 4000140004100 | 14 | 14 | 2 | 0.98 |  |  |  |  | P | 2012-10-17 |  |  | Lamps
Illuminated Bollards | Global LED 10x1 Watt L2 24v | 19 | Light Emitting Diodes (LEDs) |  | Simmonsigns | INVINCA 750 Gear Tray 10X1W 240V~24Vdc |  | 4000190002100 | 19 | 31 | 25 | 0.6 |  |  |  |  | P | 2012-09-19 |  |  | Lamps
Illuminated Bollards | Global LED 3x1 Watt L1 | 6 | Light Emitting Diodes (LEDs) | 3x1W, LED Light Unit for use in road sign | Simmonsigns | 3x1W |  | 4000060004100 | 6 | 8 | 5 | 0.74 |  |  |  |  | P | 2010-08-31 |  | N/A | Lamps | 2010-11-02 | Corrected to "Lamps"
Illuminated Bollards | Global LED 3x1 Watt L1 24v | 7 | Light Emitting Diodes (LEDs) | 24Vac 3x1W, LED Light Unit for use in road sign | Simmonsigns | 24Vac 3x1W |  | 4000070001100 | 7 | 19 | 17 | 0.37 |  |  |  |  | P | 2010-08-31 |  | N/A | Lamps | 2010-11-02 | Corrected to "Lamps"
Illuminated Bollards | Weebol Plus Double Sided | 9 | Light Emitting Diodes (LEDs) |  | Simmonsigns | Single Sided Weebol plus Light Unit (6 LED) |  | 4000090006100 | 9 | 11 | 5 | 0.86 |  |  |  |  | P | 2013-06-19 |  |  | Lamps |  | New Charge Code
Illuminated Bollards | Weebol Plus Double Sided 24v | 10 | Light Emitting Diodes (LEDs) | LED Street Signs | Simmonsigns | Single Sided Weebol plus Light Unit 24V |  | 4000100000100 | 10 | 23 | 21 | 0.45 |  |  |  |  | P | 2009-10-01 |  |  | Lamps
Illuminated Bollards | Weebol Plus Single Sided | 5 | Light Emitting Diodes (LEDs) |  | Simmonsigns | Weebol Plus - Illuminated Reboundable Reflective Bollard (Single Sided) - 240 volt operation |  | 4000050017100 | 5.1 | 5.6 | 2 | 0.91 |  |  |  |  | P | 2013-03-20 |  |  | Lamps | 2014-06-11 | Adjusted Circuit data
Illuminated Bollards | Weebol Plus Single Sided 24v | 9 | Light Emitting Diodes (LEDs) |  | Simmonsigns | Weebol Plus - Illuminated Reboundable Reflective Bollard (Single Sided) - 24 volt operation |  | 4000090007100 | 8.7 | 21 | 19 | 0.42 |  |  |  |  | P | 2013-03-20 |  |  | Lamps
Illuminated Bollards | Westminster Guide Post - Double Sided 6x1 Watt | 9 | Light Emitting Diodes (LEDs) |  | Simmonsigns | Single Sided Weebol plus Light Unit (6 LED) |  | 4000090006100 | 9 | 11 | 5 | 0.86 |  |  |  |  | P | 2013-06-19 |  |  | Lamps |  | New Charge Code
Illuminated Bollards | Westminster Guide Post - Double Sided 6x1 Watt 24v | 10 | Light Emitting Diodes (LEDs) | LED Street Signs | Simmonsigns | Single Sided Weebol plus Light Unit 24V |  | 4000100000100 | 10 | 23 | 21 | 0.45 |  |  |  |  | P | 2009-10-01 |  |  | Lamps
Illuminated Bollards | Westminster Guide Post - Single Sided | 5 | Light Emitting Diodes (LEDs) |  | Simmonsigns | Weebol Plus - Illuminated Reboundable Reflective Bollard (Single Sided) - 240 volt operation |  | 4000050017100 | 5.1 | 5.6 | 2 | 0.91 |  |  |  |  | P | 2013-03-20 |  |  | Lamps | 2014-06-11 | Adjusted Circuit data
Illuminated Bollards | Westminster Guide Post - Single Sided 24v | 9 | Light Emitting Diodes (LEDs) |  | Simmonsigns | Weebol Plus - Illuminated Reboundable Reflective Bollard (Single Sided) - 24 volt operation |  | 4000090007100 | 8.7 | 21 | 19 | 0.42 |  |  |  |  | P | 2013-03-20 |  |  | Lamps
Internally Illuminated Signs | Invinca 600mm Single Sided LED MIG 4x1 - 600mm | 7 | Light Emitting Diodes (LEDs) |  | Simmonsigns | 4 x 1 watt Simmonsigns LED Light Unit |  | 4000070008100 | 7 | 9 | 6 | 0.77 |  |  |  |  | P | 2013-06-19 |  |  | Lamps |  | New Charge Code
Internally Illuminated Signs | Invinca 600mm Single Sided LED MIG 4x1 24v - 600mm | 8 | Light Emitting Diodes (LEDs) |  | Simmonsigns | Single Sided Weebol plus Light Unit 24V (4 LED) |  | 4000080012100 | 8 | 22 | 20 | 0.38 |  |  |  |  | P | 2013-06-19 |  |  | Lamps |  | New Charge Code
Internally Illuminated Signs | Invinca 600mm Single Sided LED TR 6x1 Watt - 600mm | 9 | Light Emitting Diodes (LEDs) |  | Simmonsigns | Single Sided Weebol plus Light Unit (6 LED) |  | 4000090006100 | 9 | 11 | 5 | 0.86 |  |  |  |  | P | 2013-06-19 |  |  | Lamps |  | New Charge Code
Internally Illuminated Signs | Invinca 600mm Single Sided LED TR 6x1 Watt 24v - 600mm | 10 | Light Emitting Diodes (LEDs) | LED Street Signs | Simmonsigns | Single Sided Weebol plus Light Unit 24V |  | 4000100000100 | 10 | 23 | 21 | 0.45 |  |  |  |  | P | 2009-10-01 |  |  | Lamps
Internally Illuminated Signs | Invinca 750mm Single Sided LED TR 10x1 Watt - 750mm | 14 | Light Emitting Diodes (LEDs) | 240V in 55V out Gear Tray | Simmonsigns | INVICTA 750 Gear Tray 10x1W 240V |  | 4000140004100 | 14 | 14 | 2 | 0.98 |  |  |  |  | P | 2012-10-17 |  |  | Lamps
Internally Illuminated Signs | Invinca 750mm Single Sided LED TR 10x1 Watt 24v - 750mm | 19 | Light Emitting Diodes (LEDs) |  | Simmonsigns | INVINCA 750 Gear Tray 10X1W 240V~24Vdc |  | 4000190002100 | 19 | 31 | 25 | 0.6 |  |  |  |  | P | 2012-09-19 |  |  | Lamps
Internally Illuminated Signs | Invinca Double Sided LED TR 8x1 Watt | 8 | Light Emitting Diodes (LEDs) |  | Simmonsigns | 12W LED Overhead Type A Signlight |  | 4000080014100 | 12 | 13 | 5 | 0.91 |  |  |  |  | P | 2013-10-16 |  |  | Lamps | 2013-10-16 | Circuit Watts and VA amended to correct values.
Internally Illuminated Signs | Invinca Double Sided LED TR 8x1 Watt 24v | 8 | Light Emitting Diodes (LEDs) |  | Simmonsigns | 12W LED Overhead Type A Signlight |  | 4000080014100 | 12 | 13 | 5 | 0.91 |  |  |  |  | P | 2013-10-16 |  |  | Lamps | 2013-10-16 | Circuit Watts and VA amended to correct values.
Internally Illuminated Signs | Invinca Double Sided MIG LED 6x1 Watt | 9 | Light Emitting Diodes (LEDs) |  | Simmonsigns | Single Sided Weebol plus Light Unit (6 LED) |  | 4000090006100 | 9 | 11 | 5 | 0.86 |  |  |  |  | P | 2013-06-19 |  |  | Lamps |  | New Charge Code
Internally Illuminated Signs | Invinca Double Sided MIG LED 6x1 Watt 24v | 10 | Light Emitting Diodes (LEDs) | LED Street Signs | Simmonsigns | Single Sided Weebol plus Light Unit 24V |  | 4000100000100 | 10 | 23 | 21 | 0.45 |  |  |  |  | P | 2009-10-01 |  |  | Lamps
Island Refuge | ModuCIC 8x1 Watt LED Opal Beacon Globe | 16 | Light Emitting Diodes (LEDs) |  | Simmonsigns | Modubel CIC - White Centre Island refuge Beacon |  | 4000160005100 | 16 | 28 | 22 | 0.59 |  |  |  |  | P | 2013-03-20 |  |  | lamps
Island Refuge | MODUCICLED*** - Centrenol Opal Beacon including illuminated stem | 49 | Light Emitting Diodes (LEDs) | Island Refuge Marker | Simmonsigns | Centrenol LED Centre Island Refuge Marker MODUCICLED | 4000490 | 4000490000100 | 49 | 54 | 22 | 0.92 |  |  |  |  | P | 2008-03-14 |  |  | Lamps
Pedestrian Crossing | MiduStar (Level 1) - Mid Post High Intensity LED Amber Beacon | 42 | LED Belisha Beacons (dimmed) |  | Simmonsigns Ltd | MiduStar (Level 1) |  | 7950042008100 | 24 | 37 | 28 | 0.65 | 23 | 36 | 27 | 0.64 | P | 2016-01-20 |  |  | Signals
Pedestrian Crossing | MiduStar (Level 2) - Mid Post High Intensity LED Amber Beacon | 42 | LED Belisha Beacons (dimmed) |  | Simmonsigns Ltd | MiduStar (Level 2) |  | 7950042007100 | 24 | 37 | 28 | 0.65 | 23 | 36 | 27 | 0.64 | P | 2016-01-20 |  |  | Signals
Pedestrian Crossing | MiduStar (Level 3) - Mid Post High Intensity LED Amber Beacon | 42 | LED Belisha Beacons (dimmed) |  | Simmonsigns Ltd | MiduStar (Level 3) |  | 7950042006100 | 24 | 37 | 28 | 0.66 | 23 | 36 | 27 | 0.64 | P | 2016-01-20 |  |  | Signals
Pedestrian Crossing | MiduStar (Level 4) - Mid Post High Intensity LED Amber Beacon | 42 | LED Belisha Beacons (dimmed) |  | Simmonsigns Ltd | MiduStar (Level 4) |  | 7950042005100 | 24 | 37 | 28 | 0.66 | 23 | 36 | 27 | 0.64 | P | 2016-01-20 |  |  | Signals
Pedestrian Crossing | MiduStar (Level 5) - Mid Post High Intensity LED Amber Beacon | 42 | LED Belisha Beacons (dimmed) |  | Simmonsigns Ltd | MiduStar (Level 5) |  | 7950042004100 | 25 | 38 | 28 | 0.66 | 23 | 36 | 27 | 0.64 | P | 2016-01-20 |  |  | Signals
Pedestrian Crossing | MiduStar (Level 6) - Mid Post High Intensity LED Amber Beacon | 42 | LED Belisha Beacons (dimmed) |  | Simmonsigns Ltd | MiduStar (Level 6) |  | 7950042003100 | 25 | 38 | 29 | 0.66 | 23 | 36 | 27 | 0.64 | P | 2016-01-20 |  |  | Signals
Pedestrian Crossing | MiduStar (Level 7) - Mid Post High Intensity LED Amber Beacon - Default Setting | 42 | LED Belisha Beacons (dimmed) |  | Simmonsigns Ltd | MiduStar (Level 7) |  | 7950042002100 | 26 | 39 | 29 | 0.67 | 23 | 36 | 27 | 0.64 | P | 2016-01-20 |  |  | Signals
Pedestrian Crossing | MiduStar (Level 8) - Mid Post High Intensity LED Amber Beacon | 42 | LED Belisha Beacons (dimmed) |  | Simmonsigns Ltd | MiduStar (Level 8) |  | 7950042001100 | 26 | 39 | 29 | 0.67 | 23 | 36 | 27 | 0.64 | P | 2016-01-20 |  |  | Signals
Pedestrian Crossing | MiduStar (Level 9) - Mid Post High Intensity LED Amber Beacon | 42 | LED Belisha Beacons (dimmed) |  | Simmonsigns Ltd | MiduStar (Level 9) |  | 7950042000100 | 27 | 40 | 29 | 0.68 | 23 | 36 | 27 | 0.64 | P | 2016-01-20 |  |  | Signals
Pedestrian Crossing | MODU/MPBEL/*** - Midubel LED 22x1 Watt Amber Mid Post Beacon 24v | 33 | LED Belisha Beacons | LED | Simmonsigns | 24V 2 piece Amber Beacon – Code MODU/MPBEL/*** | 7948033 | 7948033000100 | 33 | 44 | 29 | [5 empty] | P | 2005-06-30 |  | Standard Conversion | Signals | 2012-02-15 | Made Permanent
Pedestrian Crossing | Modubel LED 12x1 Watt Amber Top Beacon 24v | 19 | LED Belisha Beacons (Undimmed) | LED | Generic | 24V Flashing Beacon – Code MODU/BEL/76 | 7946019 | 7946019000100 | 12 | 17 | 12 | [5 empty] | P | 2005-06-01 |  | Standard Conversion | Signals
Pedestrian Crossing | Modupost Illuminated LED Stem | 40 | Light Emitting Diodes (LEDs) | Modupost | Simmonsigns | Centre Post |  | 4000400000100 | 40 | 45 |  | 0.89 |  |  |  |  | P | 2008-09-11 |  |  | Lamps
Pedestrian Crossing | Modupost Mid Post Beacon | 30 | LED Belisha Beacons (Undimmed) | LED | Simmonsigns | Modupost Mid Post Beacon |  | 7946030000100 | 19 | 19 |  | 1 |  |  |  |  | P | 2008-09-11 |  |  | Signals
Pedestrian Crossing | Modupost Top Post Beacon | 16 | LED Belisha Beacons (Undimmed) | LED | Simmonsigns | Modupost Top Post Beacon |  | 7946016000100 | 10 | 10 |  | 1 |  |  |  |  | P | 2008-09-11 |  |  | Signals
Pedestrian Crossing | ModuStar (Level 1) - Post Top High Intensity LED Amber Beacon | 21 | LED Belisha Beacons (dimmed) |  | Simmonsigns Ltd | ModuStar (Level 1) |  | 7950021008100 | 10 | 17 | 13 | 0.61 | 9.6 | 16 | 13 | 0.59 | P | 2016-01-20 |  |  | Signals
Pedestrian Crossing | ModuStar (Level 2) - Post Top High Intensity LED Amber Beacon | 21 | LED Belisha Beacons (dimmed) |  | Simmonsigns Ltd | ModuStar (Level 2) |  | 7950021007100 | 10 | 17 | 13 | 0.61 | 9.6 | 16 | 13 | 0.59 | P | 2016-01-20 |  |  | Signals
Pedestrian Crossing | ModuStar (Level 3) - Post Top High Intensity LED Amber Beacon | 21 | LED Belisha Beacons (dimmed) |  | Simmonsigns Ltd | ModuStar (Level 3) |  | 7950021006100 | 11 | 17 | 14 | 0.62 | 9.6 | 16 | 13 | 0.59 | P | 2016-01-20 |  |  | Signals
Pedestrian Crossing | ModuStar (Level 4) - Post Top High Intensity LED Amber Beacon | 21 | LED Belisha Beacons (dimmed) |  | Simmonsigns Ltd | ModuStar (Level 4) |  | 7950021005100 | 11 | 18 | 14 | 0.62 | 9.6 | 16 | 13 | 0.59 | P | 2016-01-20 |  |  | Signals
Pedestrian Crossing | ModuStar (Level 5) - Post Top High Intensity LED Amber Beacon | 21 | LED Belisha Beacons (dimmed) |  | Simmonsigns Ltd | ModuStar (Level 5) |  | 7950021004100 | 11 | 18 | 14 | 0.63 | 9.6 | 16 | 13 | 0.59 | P | 2016-01-20 |  |  | Signals
Pedestrian Crossing | ModuStar (Level 6) - Post Top High Intensity LED Amber Beacon | 21 | LED Belisha Beacons (dimmed) |  | Simmonsigns Ltd | ModuStar (Level 6) |  | 7950021003100 | 12 | 18 | 14 | 0.64 | 9.6 | 16 | 13 | 0.59 | P | 2016-01-20 |  |  | Signals
Pedestrian Crossing | ModuStar (Level 7) - Post Top High Intensity LED Amber Beacon - Default Setting | 21 | LED Belisha Beacons (dimmed) |  | Simmonsigns Ltd | ModuStar (Level 7) |  | 7950021002100 | 12 | 19 | 14 | 0.65 | 9.6 | 16 | 13 | 0.59 | P | 2016-01-20 |  |  | Signals
Pedestrian Crossing | ModuStar (Level 8) - Post Top High Intensity LED Amber Beacon | 21 | LED Belisha Beacons (dimmed) |  | Simmonsigns Ltd | ModuStar (Level 8) |  | 7950021001100 | 13 | 19 | 14 | 0.66 | 9.6 | 16 | 13 | 0.59 | P | 2016-01-20 |  |  | Signals
Pedestrian Crossing | ModuStar (Level 9) - Post Top High Intensity LED Amber Beacon | 21 | LED Belisha Beacons (dimmed) |  | Simmonsigns Ltd | ModuStar (Level 9) |  | 7950021000100 | 13 | 20 | 15 | 0.67 | 9.6 | 16 | 13 | 0.59 | P | 2016-01-20 |  |  | Signals
School Crossing Signal | 4x4 Pulsa GPRS - High LED intensity | 6 | LED School Crossings |  | Simmonsigns | GPRS PULSA 4X4 High |  | 7947006004100 | 6.4 | 14 | 13 | 1 |  |  |  |  | P | 2016-03-16 |  |  | Signals
School Crossing Signal | 4x4 Pulsa GPRS - Medium LED intensity - default setting | 6 | LED School Crossings |  | Simmonsigns | GPRS PULSA 4X4 Medium |  | 7947006003100 | 5.9 | 13 | 12 | 1 |  |  |  |  | P | 2016-03-16 |  |  | Signals
School Crossing Signal | 4x4 Smart Pulsa | 5 | LED School Crossings |  | Simmonsigns Ltd | SMART Pulsa 4x4 |  | 7947005002100 | 2.6 | 5.9 | 5 | 0.45 |  |  |  |  | P | 2016-01-20 |  |  | Signals
School Crossing Signal | PULSA/LED - Pulsa LED | 8 | LED School Crossings | LED | Generic | 230V Pulsa School Patrol Flasher – Code PULSA/LED | 7947008 | 7947008000100 | 4 | 6 | 4 | [5 empty] | P | 2005-06-01 |  | Standard Conversion | Signals
School Crossing Signal | PULSA/SMT/365 - Pulsa Smart | 4 | LED School Crossings | LED | Generic | Smart Pulsa School Patrol Flasher / Type TAFLU-LED-** Twin Amber Flashing Unit LED 230V | 7947004 | 7947004000100 | 2 | 8 | 8 | [5 empty] | P | 2005-06-01 |  | Standard Conversion | Signals
School Crossing Signal | PULSA/GPRS - GPRS Pulsa | 4 | LED School Crossings | LED | Generic | Smart Pulsa School Patrol Flasher / Type TAFLU-LED-** Twin Amber Flashing Unit LED 230V | 7947004 | 7947004000100 | 2 | 8 | 8 | [5 empty] | P | 2005-06-01 |  | Standard Conversion | Signals
Sign Lights | LUA INTEGRATED LED 3x1 Watt | 5 | Light Emitting Diodes (LEDs) |  | Simmonsigns | Integrated LUA 3x1W |  | 4000050018100 | 4 | 4 | 2 | 0.9 |  |  |  |  | P | 2013-09-18 |  |  | Lamps
Sign Lights | LUA INTEGRATED LED 3x1 Watt 24v | 7 | Light Emitting Diodes (LEDs) | 24Vac 3x1W, LED Light Unit for use in road sign | Simmonsigns | 24Vac 3x1W |  | 4000070001100 | 7 | 19 | 17 | 0.37 |  |  |  |  | P | 2010-08-31 |  | N/A | Lamps | 2010-11-02 | Corrected to "Lamps"
Sign Lights | LUA Integrated LED 6x1 Watt | 9 | Light Emitting Diodes (LEDs) |  | Simmonsigns | Single Sided Weebol plus Light Unit (6 LED) |  | 4000090006100 | 9 | 11 | 5 | 0.86 |  |  |  |  | P | 2013-06-19 |  |  | Lamps |  | New Charge Code
Sign Lights | LUA Integrated LED 6x1 Watt 24v | 10 | Light Emitting Diodes (LEDs) | LED Street Signs | Simmonsigns | Single Sided Weebol plus Light Unit 24V |  | 4000100000100 | 10 | 23 | 21 | 0.45 |  |  |  |  | P | 2009-10-01 |  |  | Lamps
Sign Lights | LUA LED 3x1 Watt | 6 | Light Emitting Diodes (LEDs) | 3x1W, LED Light Unit for use in road sign | Simmonsigns | 3x1W |  | 4000060004100 | 6 | 8 | 5 | 0.74 |  |  |  |  | P | 2010-08-31 |  | N/A | Lamps | 2010-11-02 | Corrected to "Lamps"
Sign Lights | LUA LED 3x1 Watt 24v | 7 | Light Emitting Diodes (LEDs) | 24Vac 3x1W, LED Light Unit for use in road sign | Simmonsigns | 24Vac 3x1W |  | 4000070001100 | 7 | 19 | 17 | 0.37 |  |  |  |  | P | 2010-08-31 |  | N/A | Lamps | 2010-11-02 | Corrected to "Lamps"
Sign Lights | LUA LED 6x1 Watt | 9 | Light Emitting Diodes (LEDs) |  | Simmonsigns | Single Sided Weebol plus Light Unit (6 LED) |  | 4000090006100 | 9 | 11 | 5 | 0.86 |  |  |  |  | P | 2013-06-19 |  |  | Lamps |  | New Charge Code
Sign Lights | LUA LED 6x1 Watt 24v | 10 | Light Emitting Diodes (LEDs) | LED Street Signs | Simmonsigns | Single Sided Weebol plus Light Unit 24V |  | 4000100000100 | 10 | 23 | 21 | 0.45 |  |  |  |  | P | 2009-10-01 |  |  | Lamps
Sign Lights | LUB MkT LED 10x1 Watt | 14 | Light Emitting Diodes (LEDs) | 240V in 55V out Gear Tray | Simmonsigns | INVICTA 750 Gear Tray 10x1W 240V |  | 4000140004100 | 14 | 14 | 2 | 0.98 |  |  |  |  | P | 2012-10-17 |  |  | Lamps
Sign Lights | LUB MkT LED 10x1 Watt 24v | 19 | Light Emitting Diodes (LEDs) |  | Simmonsigns | INVINCA 750 Gear Tray 10X1W 240V~24Vdc |  | 4000190002100 | 19 | 31 | 25 | 0.6 |  |  |  |  | P | 2012-09-19 |  |  | Lamps
Speed Activated Sign | Post-Is Speed Watch Speed Activated Warning Sign (Dimmed) | 10 | Vehicle Activated Sign (Dimmed Activated) |  | Simmonsigns | Post-IS Speed Watch (Speed Activated Warning Sign) (Dimmed) |  | 7929010000100 | 10 | 24 | 20 | 0.54 | 7.1 | 20 | 18 | 0.36 | P | 2014-12-17 |  |  | Signals |  | Replaces 79 25 010 001 100
Underpass Lighting | Hermit LED 0% Dimmed - Level 0 | 54 | Light Emitting Diodes (LEDs) |  | Simmonsigns Limited | Safeway Hermit LED GearTray |  | 42 0054 0000 100 | 54 | 55 | 11 | 0.98 |  |  |  |  | P | 2015-12-16 |  |  | Lamps
Underpass Lighting | Hermit LED 91% Dimmed - Level 1 | 54 | Light Emitting Diodes (LEDs) |  | Simmonsigns Limited | Safeway Hermit LED GearTray (15% Dimmed Circuit Watts) |  | 42 0008 0000 100 | 54 | 55 | 11 | 0.98 | 8 | 16 | 8 | 0.88 | P | 2015-12-16 |  |  | Lamps
Underpass Lighting | Hermit LED 78% Dimmed - Level 2 | 54 | Light Emitting Diodes (LEDs) |  | Simmonsigns Limited | Safeway Hermit LED GearTray (26% Dimmed Circuit Watts) |  | 42 0014 0000 100 | 54 | 55 | 11 | 0.98 | 14 | 16 | 8 | 0.88 | P | 2015-12-16 |  |  | Lamps
Underpass Lighting | Hermit LED 61% Dimmed - Level 3 | 54 | Light Emitting Diodes (LEDs) |  | Simmonsigns Limited | Safeway Hermit LED GearTray (37% Dimmed Circuit Watts) |  | 42 0020 0000 100 | 54 | 55 | 11 | 0.98 | 20 | 21 | 8 | 0.92 | P | 2015-12-16 |  |  | Lamps
Underpass Lighting | Hermit LED 48% Dimmed - Level 4 | 54 | Light Emitting Diodes (LEDs) |  | Simmonsigns Limited | Safeway Hermit LED GearTray (48% Dimmed Circuit Watts) |  | 42 0026 0000 100 | 54 | 55 | 11 | 0.98 | 26 | 27 | 9 | 0.95 | P | 2015-12-16 |  |  | Lamps
Underpass Lighting | Hermit LED 37% Dimmed - Level 5 | 54 | Light Emitting Diodes (LEDs) |  | Simmonsigns Limited | Safeway Hermit LED GearTray (61% Dimmed Circuit Watts) |  | 42 0033 0000 100 | 54 | 55 | 11 | 0.98 | 33 | 34 | 10 | 0.96 | P | 2015-12-16 |  |  | Lamps
Underpass Lighting | Hermit LED 26% Dimmed - Level 6 | 54 | Light Emitting Diodes (LEDs) |  | Simmonsigns Limited | Safeway Hermit LED GearTray (78% Dimmed Circuit Watts) |  | 42 0042 0000 100 | 54 | 55 | 11 | 0.98 | 42 | 43 | 10 | 0.97 | P | 2015-12-16 |  |  | Lamps
Underpass Lighting | Hermit LED 15% Dimmed - Level 7 | 54 | Light Emitting Diodes (LEDs) |  | Simmonsigns Limited | Safeway Hermit LED GearTray (91% Dimmed Circuit Watts) |  | 42 0049 0000 100 | 54 | 55 | 11 | 0.98 | 49 | 50 | 11 | 0.98 | P | 2015-12-16 |  |  | Lamps
Underpass Lighting | Safeway EcoSafelight N Optic 0% DImmed - Level 0 | 30 | Light Emitting Diodes (LEDs) |  | Simmonsigns Ltd | Safeway IL2 780 MM Vari Output |  | 42 0031 0000 100 | 31 | 32 | 8 | 0.97 | 30 |  |  |  | P | 2015-10-14 |  |  | Lamps
Underpass Lighting | Safeway EcoSafelight N Optic 77% DImmed - Level 1 | 30 | Light Emitting Diodes (LEDs) |  | Simmonsigns Ltd | Safeway IL2 780 MM Vari Output (14% Dimmed Circuit Watts) |  | 42 0004 0000 100 | 31 | 32 | 8 | 0.97 | 4.2 | 7 | 6 | 0.6 | P | 2015-10-14 |  |  | Lamps
Underpass Lighting | Safeway EcoSafelight N Optic 65% DImmed - Level 2 | 30 | Light Emitting Diodes (LEDs) |  | Simmonsigns Ltd | Safeway IL2 780 MM Vari Output (29% Dimmed Circuit Watts) |  | 42 0009 0000 100 | 31 | 32 | 8 | 0.97 | 8.9 | 11 | 6 | 0.83 | P | 2015-10-14 |  |  | Lamps
Underpass Lighting | Safeway EcoSafelight N Optic 55% DImmed - Level 3 | 30 | Light Emitting Diodes (LEDs) |  | Simmonsigns Ltd | Safeway IL2 780 MM Vari Output (39% Dimmed Circuit Watts) |  | 42 0012 0000 100 | 31 | 32 | 8 | 0.97 | 12 | 14 | 6 | 0.88 | P | 2015-10-14 |  |  | Lamps
Underpass Lighting | Safeway EcoSafelight N Optic 45% DImmed - Level 4 | 30 | Light Emitting Diodes (LEDs) |  | Simmonsigns Ltd | Safeway IL2 780 MM Vari Output (45% Dimmed Circuit Watts) |  | 42 0014 0000 100 | 31 | 32 | 8 | 0.97 | 14 | 16 | 7 | 0.91 | P | 2015-10-14 |  |  | Lamps
Underpass Lighting | Safeway EcoSafelight N Optic 39% DImmed - Level 5 | 30 | Light Emitting Diodes (LEDs) |  | Simmonsigns Ltd | Safeway IL2 780 MM Vari Output (55% Dimmed Circuit Watts) |  | 42 0017 0000 100 | 31 | 32 | 8 | 0.97 | 17 | 18 | 7 | 0.93 | P | 2015-10-14 |  |  | Lamps
Underpass Lighting | Safeway EcoSafelight N Optic 29% DImmed - Level 6 | 30 | Light Emitting Diodes (LEDs) |  | Simmonsigns Ltd | Safeway IL2 780 MM Vari Output (65% Dimmed Circuit Watts) |  | 42 0020 0000 100 | 31 | 32 | 8 | 0.97 | 20 | 22 | 7 | 0.94 | P | 2015-10-14 |  |  | Lamps
Underpass Lighting | Safeway EcoSafelight N Optic 14% DImmed - Level 7 | 30 | Light Emitting Diodes (LEDs) |  | Simmonsigns Ltd | Safeway IL2 780 MM Vari Output (77% Dimmed Circuit Watts) |  | 42 0024 0000 100 | 31 | 32 | 8 | 0.97 | 24 | 26 | 7 | 0.96 | P | 2015-10-14 |  |  | Lamps
Uplighters | Global Uplighter LED 12x1 Watt | 12 | Light Emitting Diodes (LEDs) |  | Simmonsigns | LUALEDLU/P4 |  | 4000120000100 | 12 | 13 | 5 | 0.91 |  |  |  |  | P | 2009-12-01 |  |  | Lamps
Uplighters | Global Uplighter LED 12x1 Watt 24v | 12 | Light Emitting Diodes (LEDs) | LED light Unit | Simmonsigns | 24 Vac 12X1 Watt LED Light Unit |  | 4000120002100 | 16 | 27 | 22 | 0.59 |  |  |  |  | P | 2010-08-05 |  | N/A | Lamps
Illuminated Bollards | Global PL 2x11 Watt 24v | 11 | Low Pressure Mercury (Fluorescent Tube) - Single Lamp | 24Vac 1 X PL11 watt Light Unit | Simmonsigns | 11 Watt PL Fluorescent |  | 3100113000100 | 15 | 26 | 22 | 0.56 |  |  |  |  | P | 2010-08-05 |  | N/A | Lamps
Illuminated Bollards | Global PL 2x11 Watt High Frequency x 2 | 11 | Low Pressure Mercury (Compact) - Single Lamp | 11 watt compact fluorescent lamp with high frequency electronic ballast | Simmonsigns | 1 x 11 watt PL-S/E compact fluorescent lamp with high frequency electronic ballast |  | 3300113001100 | 12 | 13 | 7 | 0.87 |  |  |  |  | P | 2009-01-05 |  |  | Lamps | 15/02/2012, 29/09/2014 | Made Permanent, adjusted unit description 1
Illuminated Bollards | Global PL 2x11 Watt x 2 | 11 | Low Pressure Mercury (Compact) - Single Lamp | Low Pressure Mercury - 2 Pin | Generic | Compact Standard | 3300110 | 3300110000100 | 16 | 18 | 8 | 0.89 |  |  |  |  | P | 2005-06-01 |  | Standard Conversion | Lamps | 2014-09-29 | Adjusted unit description 1
Illuminated Bollards | Global PL 3x11 Watt x 3 | 11 | Low Pressure Mercury (Compact) - Single Lamp | Low Pressure Mercury - 2 Pin | Generic | Compact Standard | 3300110 | 3300110000100 | 16 | 18 | 8 | 0.89 |  |  |  |  | P | 2005-06-01 |  | Standard Conversion | Lamps | 2014-09-29 | Adjusted unit description 1
Internally Illuminated Signs | Invinca PL TR 2x11 Watt x 2 - 600mm | 11 | Low Pressure Mercury (Compact) - Single Lamp | Low Pressure Mercury - 2 Pin | Generic | Compact Standard | 3300110 | 3300110000100 | 16 | 18 | 8 | 0.89 |  |  |  |  | P | 2005-06-01 |  | Standard Conversion | Lamps | 2014-09-29 | Adjusted unit description 1
Internally Illuminated Signs | Invinca Double Sided PL MIG & TR 2x11 Watt 24v x 2 | 11 | Low Pressure Mercury (Fluorescent Tube) - Single Lamp | 24Vac 1 X PL11 watt Light Unit | Simmonsigns | 11 Watt PL Fluorescent |  | 3100113000100 | 15 | 26 | 22 | 0.56 |  |  |  |  | P | 2010-08-05 |  | N/A | Lamps
Internally Illuminated Signs | Invinca Double Sided PL TR 2x11 Watt x 2 | 11 | Low Pressure Mercury (Compact) - Single Lamp | Low Pressure Mercury - 2 Pin | Generic | Compact Standard | 3300110 | 3300110000100 | 16 | 18 | 8 | 0.89 |  |  |  |  | P | 2005-06-01 |  | Standard Conversion | Lamps | 2014-09-29 | Adjusted unit description 1
Internally Illuminated Signs | Invinca PL MIG and TR 2x7 Watt x 2 - 600mm | 7 | Low Pressure Mercury (Compact) - Single Lamp | PL-S | Generic | Compact Standard | 3300070 | 3300070000100 | 12 | 13 | 5 | 0.92 |  |  |  |  | P | 2005-06-01 |  | Standard Conversion | Lamps | 2014-09-29 | Adjusted unit description 1
Internally Illuminated Signs | Invinca PL MIG & TR 2x11 Watt 24v x 2 - 600mm | 11 | Low Pressure Mercury (Fluorescent Tube) - Single Lamp | 24Vac 1 X PL11 watt Light Unit | Simmonsigns | 11 Watt PL Fluorescent |  | 3100113000100 | 15 | 26 | 22 | 0.56 |  |  |  |  | P | 2010-08-05 |  | N/A | Lamps
Internally Illuminated Signs | Invinca PL 2x11 Watt High Frequency x 2 - 750mm | 11 | Low Pressure Mercury (Compact) - Single Lamp | 11 watt compact fluorescent lamp with high frequency electronic ballast | Simmonsigns | 1 x 11 watt PL-S/E compact fluorescent lamp with high frequency electronic ballast |  | 3300113001100 | 12 | 13 | 7 | 0.87 |  |  |  |  | P | 2009-01-05 |  |  | Lamps | 15/02/2012, 29/09/2014 | Made Permanent, adjusted unit description 1
Internally Illuminated Signs | Invinca Double Sided TR LED 8x1 Watt | 8 | Light Emitting Diodes (LEDs) |  | Simmonsigns Limited | 8W LED Overhead Type A Signlight |  | 4000080014100 | 8 | 10 | 6 | 0.8 |  |  |  |  | P | 2013-06-19 | 2013-10-15 |  | Lamps |  | New Charge Code
Internally Illuminated Signs | Invinca Double Sided TR PL 2x11 Watt High Frequency x 2 | 11 | Low Pressure Mercury (Compact) - Single Lamp | 11 watt compact fluorescent lamp with high frequency electronic ballast | Simmonsigns | 1 x 11 watt PL-S/E compact fluorescent lamp with high frequency electronic ballast |  | 3300113001100 | 12 | 13 | 7 | 0.87 |  |  |  |  | P | 2009-01-05 |  |  | Lamps | 15/02/2012, 29/09/2014 | Made Permanent, adjusted unit description 1
Sign Lights | LUB MkT PL 2x11 Watt 24v x 2 | 11 | Low Pressure Mercury (Fluorescent Tube) - Single Lamp | 24Vac 1 X PL11 watt Light Unit | Simmonsigns | 11 Watt PL Fluorescent |  | 3100113000100 | 15 | 26 | 22 | 0.56 |  |  |  |  | P | 2010-08-05 |  | N/A | Lamps
Sign Lights | LUB MkT PL 2x11 Watt x 2 | 11 | Low Pressure Mercury (Compact) - Single Lamp | Low Pressure Mercury - 2 Pin | Generic | Compact Standard | 3300110 | 3300110000100 | 16 | 18 | 8 | 0.89 |  |  |  |  | P | 2005-06-01 |  | Standard Conversion | Lamps | 2014-09-29 | Adjusted unit description 1
Sign Lights | LUB PL 1x11 Watt High Frequency x 2 | 11 | Low Pressure Mercury (Compact) - Single Lamp | 11 watt compact fluorescent lamp with high frequency electronic ballast | Simmonsigns | 1 x 11 watt PL-S/E compact fluorescent lamp with high frequency electronic ballast |  | 3300113001100 | 12 | 13 | 7 | 0.87 |  |  |  |  | P | 2009-01-05 |  |  | Lamps | 15/02/2012, 29/09/2014 | Made Permanent, adjusted unit description 1
Sign Lights | LUA PL 1x11 Watt - 24 Volt | 11 | Low Pressure Mercury (Fluorescent Tube) - Single Lamp | 24Vac 1 X PL11 watt Light Unit | Simmonsigns | 11 Watt PL Fluorescent |  | 3100113000100 | 15 | 26 | 22 | 0.56 |  |  |  |  | P | 2010-08-05 |  | N/A | Lamps
Sign Lights | LUA PL 1x11 Watt High Frequency | 11 | Low Pressure Mercury (Compact) - Single Lamp | 11 watt compact fluorescent lamp with high frequency electronic ballast | Simmonsigns | 1 x 11 watt PL-S/E compact fluorescent lamp with high frequency electronic ballast |  | 3300113001100 | 12 | 13 | 7 | 0.87 |  |  |  |  | P | 2009-01-05 |  |  | Lamps | 15/02/2012, 29/09/2014 | Made Permanent, adjusted unit description 1
Sign Lights | LUA PL 1x11 Watt | 11 | Low Pressure Mercury (Compact) - Single Lamp | Low Pressure Mercury - 2 Pin | Generic | Compact Standard | 3300110 | 3300110000100 | 16 | 18 | 8 | 0.89 |  |  |  |  | P | 2005-06-01 |  | Standard Conversion | Lamps | 2014-09-29 | Adjusted unit description 1
Sign Lights | LUA PL 2x7 Watt x 2 | 7 | Low Pressure Mercury (Compact) - Single Lamp | PL-S | Generic | Compact Standard | 3300070 | 3300070000100 | 12 | 13 | 5 | 0.92 |  |  |  |  | P | 2005-06-01 |  | Standard Conversion | Lamps | 2014-09-29 | Adjusted unit description 1
Sign Lights | LUALED - 8x1 Watt | 8 | Light Emitting Diodes (LEDs) |  | Simmonsigns Limited | 8W LED Overhead Type A Signlight |  | 4000080014100 | 8 | 10 | 6 | 0.8 |  |  |  |  | P | 2013-06-19 | 2013-10-15 |  | Lamps |  | New Charge Code
Sign Lights | LUB MkT PL 1x36 Watt | 38 | Low Pressure Mercury (Compact) - Single Lamp | Sign Light / Low Pressure Mercury, PL-L / PL-S lamp | Simmonsigns | Compact Standard / Simmonsigns - 36W LUBMKT Type B Sign Light | 3300381 | 3300381000100 | 46 | 51 | 22 | [5 empty] | P | 2005-06-30 |  | Standard Conversion | Lamps | 15/02/2012, 29/09/2014 | Made Permanent, adjusted unit description 1
Sign Lights | LUB PL 24 Watt | 18 | Low Pressure Mercury (Compact) - Single Lamp | PL-L / PL-S lamp | Simmonsigns | 24W LUBMKT Type B Sign Light | 3300181 | 3300181001100 | 26 | 89 | 85 | 0.29 |  |  |  |  | P | 2013-06-19 |  |  | Lamps | 2014-09-29 | Adjusted unit description 1
Underpass Lighting |  | 24 | Light Emitting Diodes (LEDs) |  | Simmonsigns | Safeway Hermit 24 LED |  | 4000240001100 | 31 | 34 | 14 | 0.91 |  |  |  |  | P | 2012-06-21 |  |  | Lamps
Underpass Lighting | Hermit PL 1x40 Watt | 40 | Low Pressure Mercury (Fluorescent Tube) - Twin Lamps | Fluorescent Subway Lighting Unit | Simmonsigns | Safe-way Urban Lightning System |  | 3200403000100 | 43 | 44 | 8 | 0.98 |  |  |  |  | P | 2012-01-04 |  | N/A | Lamps | 2014-09-29 | Adjusted unit description 1
Underpass Lighting | Hermit PL 1x55 Watt | 55 | Low Pressure Mercury (Fluorescent Tube) - Twin Lamps | Fluorescent Subway Lighting Unit | Simmonsigns | Safe-way Urban Lightning System |  | 3200553000100 | 60 | 62 | 15 | 0.97 |  |  |  |  | P | 2012-01-04 |  | N/A | Lamps | 2014-09-29 | Adjusted unit description 1
Underpass Lighting | Safeway LED 27x1 Watt | 27 | Light Emitting Diodes (LEDs) | LED Subway Lighting Unit | Simmonsigns | Safe-way Urban Lightning System |  | 4000270001100 | 38 | 44 | 23 | 0.85 |  |  |  |  | P | 2012-01-04 |  | N/A | Lamps
Underpass Lighting | Safeway LED 36x1 Watt | 36 | Light Emitting Diodes (LEDs) | LED Subway Lighting Unit | Simmonsigns | Safe-way Urban Lightning System |  | 4000360000100 | 46 | 51 | 21 | 0.91 |  |  |  |  | P | 2012-01-04 |  |  | Lamps
Underpass Lighting | Safeway PL 1x36 Watt | 36 | Low Pressure Mercury (Fluorescent Tube) - Twin Lamps | Fluorescent Subway Lighting Unit | Simmonsigns | Safe-way Urban Lightning System |  | 3200363000100 | 33 | 35 | 11 | 0.95 |  |  |  |  | P | 2012-01-04 |  | N/A | Lamps | 2014-09-29 | Adjusted unit description 1
Underpass Lighting | Safeway PL 1x40 Watt | 40 | Low Pressure Mercury (Fluorescent Tube) - Twin Lamps | Fluorescent Subway Lighting Unit | Simmonsigns | Safe-way Urban Lightning System |  | 3200403000100 | 43 | 44 | 8 | 0.98 |  |  |  |  | P | 2012-01-04 |  | N/A | Lamps | 2014-09-29 | Adjusted unit description 1
Underpass Lighting | Safeway PL 1x55 Watt | 55 | Low Pressure Mercury (Fluorescent Tube) - Twin Lamps | Fluorescent Subway Lighting Unit | Simmonsigns | Safe-way Urban Lightning System |  | 3200553000100 | 60 | 62 | 15 | 0.97 |  |  |  |  | P | 2012-01-04 |  | N/A | Lamps | 2014-09-29 | Adjusted unit description 1
Underpass Lighting | Safeway T5 2x24 Watt | 48 | Low Pressure Mercury (Fluorescent Tube) - Twin Lamps | Fluorescent Subway Lighting Unit, 2X24W | Simmonsigns | Safe-way Urban Lightning System |  | 3200483000100 | 46 | 48 | 13 | 0.96 |  |  |  |  | P | 2012-01-04 |  | N/A | Lamps | 2014-09-29 | Adjusted unit description 1
Uplighters | Global LED - UPLIGHTERS | 17 | Light Emitting Diodes (LEDs) |  | Simmonsigns | Global Base Lights |  | 4000170004100 | 17 | 19 | 8 | 0.86 |  |  |  |  | P | 2013-06-19 |  |  | Lamps |  | New Charge Code
Illuminated Bollards | Lumiflex baselight 3 x 1w LED 240VAC | 5 | Light Emitting Diodes (LEDs) |  | Simmonsigns | Lumiflex baselight 3 x 1w LED 240VAC |  | 42 0005 0000 100 | [9 empty] | 2017-02-15 |  |  |  |  | New Charge Code
Illuminated Bollards | Lumiflex baselight 3 x 1w LED 24VAC | 9 | Light Emitting Diodes (LEDs) |  | Simmonsigns | Lumiflex baselight 3x 1w LED 24VAC |  | 42 0009 0000 100 | [9 empty] | 2017-02-15 |  |  |  |  | New Charge Code
Sign Lights | LU(M) Motorway gantry sign light 24 x 1w LED 240VAC | 41 | Light Emitting Diodes (LEDs) |  | Simmonsigns | LU(M) Motorway gantry sign light 24 x 1w LED 240VAC |  | 42 0041 0000 100 | [9 empty] | 2017-02-15 |  |  |  |  | New Charge Code
Illuminated Bollards | 600mm Lumiflex baselight 10 x 1w LED 240VAC | 11 | Light Emitting Diodes (LEDs) |  | Simmonsigns | 600mm Lumiflex baselight 10 x 1w LED 240VAC |  | 42 0011 0000 100 | [9 empty] | 2018-05-16 |  |  |  |  | New Charge Code

## Sheet2
Current Product
Historic Product