## Current Product UMSUG Codes
Date: 10/04/2024 | Extract from Elexon database [MDD284-v1] for Simmonsigns Current Product Range | [13 empty] | Rev. 6
Product Group | Product Description | Manufacturer's Designation | UMSUG Charge Code | Generic LED Charge Code [Lower Limit] | Generic LED Charge Code [Upper Limit] | Nominal Watts | Circuit Watts | Circuit VA | Circuit VAR | Circuit Power Factor | Dimmed Circuit Watts | Dimmed Circuit VA | Dimmed Circuit VAR | Dimmed Power Factor | Date Issued
Illuminated Bollards | Global 3xLED L1 | Global LED Gear Tray 3x1W 240V | 40 0006 0004 100 |  |  | 6 | 6 | 8 | 5 | 0.74 |  |  |  |  | 2010-08-31
Illuminated Bollards | Global 3xLED L1 24V | Global LED Gear Tray 3x1W 24V DC | 40 0007 0001 100 |  |  | 7 | 7 | 19 | 17 | 0.37 |  |  |  |  | 2010-08-31
Illuminated Bollards | Global 10xLED L2 | Global LED Gear Tray 10x1W 240V | 40 0014 0004 100 |  |  | 14 | 14 | 14 | 2 | 0.98 |  |  |  |  | 2012-10-17
Illuminated Bollards | Global 10xLED L2 24V | Global LED Gear Tray 10x1W 24V DC | 40 0019 0002 100 |  |  | 19 | 19 | 31 | 25 | 0.6 |  |  |  |  | 2012-09-19
Illuminated Bollards | Guide Post Array | Illuminated Guide Post Single Sided LED Array 240V | 40 0005 0017 100 |  |  | 5 | 5.1 | 5.6 | 2 | 0.91 |  |  |  |  | 2013-03-20
Illuminated Bollards | Guide Post Array 24V | Illuminated Guide Post Single Sided LED Array 24V | 40 0009 0007 100 |  |  | 9 | 8.7 | 21 | 19 | 0.42 |  |  |  |  | 2013-03-20
Illuminated Bollards | Guide Post DS | Illuminated Guide Post Double Sided 6x1W LED Light Unit 240V | 40 0009 0006 100 |  |  | 9 | 9 | 11 | 5 | 0.86 |  |  |  |  | 2013-06-19
Illuminated Bollards | Guide Post DS 24V | Illuminated Guide Post Double Sided 6x1W LED Light Unit 24V | 40 0010 0000 100 |  |  | 10 | 10 | 23 | 21 | 0.45 |  |  |  |  | 2009-10-01
Illuminated Bollards | Lumiflex Base 3xLED | Lumiflex Baselight 3x1W LED 240V |  | 42 0005 0000 100 | 42 0005 0000 100 | [9 empty] | 2017-02-15
Illuminated Bollards | Lumiflex Base 3xLED 24V | Lumiflex Baselight 3x1W LED 24V AC |  | 42 0009 0000 100 | 42 0009 0000 100 | [9 empty] | 2017-02-15
Illuminated Bollards | Lumiflex 600 Base 10xLED | 600mm Lumiflex Baselight 10x1W LED 240V |  | 42 0011 0000 100 | 42 0011 0000 100 | [9 empty] | 2018-05-16
Sign Lights | Integrated LUA 3xLED | Integrated LUA LED 3x1W | 40 0005 0018 100 |  |  | 5 | 4 | 4 | 2 | 0.9 |  |  |  |  | 2013-09-18
Sign Lights | Integrated LUA 3xLED 24V | Integrated LUA LED 3x1W 24V | 40 0007 0001 100 |  |  | 7 | 7 | 19 | 17 | 0.37 |  |  |  |  | 2010-08-31
Sign Lights | Integrated LUA 6xLED | Integrated LUA LED 6x1W | 40 0009 0006 100 |  |  | 9 | 9 | 11 | 5 | 0.86 |  |  |  |  | 2013-06-19
Sign Lights | Integrated LUA 6xLED 24V | Integrated LUA LED 6x1W 24V | 40 0010 0000 100 |  |  | 10 | 10 | 23 | 21 | 0.45 |  |  |  |  | 2009-10-01
Sign Lights | LUB MkT 900 240V | LUB MkT 900 240V |  | 42 0015 0000 100 | 42 0015 0000 100 |  |  |  |  | 0.96 |  |  |  |  | 2022-01-26
Sign Lights | LUB MkT 900 24V | LUB MktT 900 24V |  | 42 0017 0000 100 | 42 0017 0000 100 | [9 empty] | 2018-10-17
Sign Lights | LUB MkT 1200 240V | LUB MkT 1200 240V |  | 42 0020 0000 100 | 42 0020 0000 100 |  |  |  |  | 0.96 |  |  |  |  | 2022-01-26
Sign Lights | LUB MkT 1200 24V | LUB MkT 1200 24V |  | 42 0020 0000 100 | 42 0020 0000 100 | [9 empty] | 2018-10-17
Sign Lights | LUB MkT 1500 | LUB MkT 1500 240V |  | 42 0010 0000 200 | 42 0010 0000 200 |  |  |  |  | 0.88 |  |  |  |  | 2022-02-22
Sign Lights | LUB MkT 1500 24V | LUB MkT 1500 24V |  | 42 0012 0000 100 | 42 0012 0000 100 | [9 empty] | 2018-10-17
Sign Lights | LU(M) Gantry Sign Light | LU(M) Motorway Gantry Sign Light 24x1W LED 240V AC |  | 42 0041 0000 100 | 42 0041 0000 100 | [9 empty] | 2017-02-15
Uplighters | Global 12xLED Uplighter | Global Uplighter LED 12x1W | 40 0012 0000 100 |  |  | 12 | 12 | 13 | 5 | 0.91 |  |  |  |  | 2009-12-01
Uplighters | Global 12xLED Uplighter 24V | Global Uplighter LED 12x1W 24V | 40 0012 0002 100 |  |  | 12 | 16 | 27 | 22 | 0.59 |  |  |  |  | 2010-08-05
Internally Illuminated Signs | Invinca 600 4xLED MIG | Invinca 600mm LED MIG 4x1W | 40 0007 0008 100 |  |  | 7 | 7 | 9 | 6 | 0.77 |  |  |  |  | 2013-06-19
Internally Illuminated Signs | Invinca 600 4xLED MIG 24V | Invinca 600mm LED MIG 4x1W 24V | 40 0008 0012 100 |  |  | 8 | 8 | 22 | 20 | 0.38 |  |  |  |  | 2013-06-19
Internally Illuminated Signs | Invinca 600 6xLED TR | Invinca 600mm LED TR/REF 6x1W | 40 0009 0006 100 |  |  | 9 | 9 | 11 | 5 | 0.86 |  |  |  |  | 2013-06-19
Internally Illuminated Signs | Invinca 600 6xLED TR 24V | Invinca 600mm LED TR/REF 6x1W 24V | 40 0010 0000 100 |  |  | 10 | 10 | 23 | 21 | 0.45 |  |  |  |  | 2009-10-01
Internally Illuminated Signs | Invinca 750 10xLED TR | Invinca 750mm LED TR/REF 10x1W | 40 0014 0004 100 |  |  | 14 | 14 | 14 | 2 | 0.98 |  |  |  |  | 2012-10-17
Internally Illuminated Signs | Invinca 750 10xLED TR 24V | Invinca 750mm LED TR/REF 10x1W 24V | 40 0019 0002 100 |  |  | 19 | 19 | 31 | 25 | 0.6 |  |  |  |  | 2012-09-19
Internally Illuminated Signs | Invinca DS 6xLED MIG | Invinca Double Sided MIG LED 6x1W | 40 0009 0006 100 |  |  | 9 | 9 | 11 | 5 | 0.86 |  |  |  |  | 2013-06-19
Internally Illuminated Signs | Invinca DS 6xLED MIG 24V | Invinca Double Sided MIG LED 6x1W 24V | 40 0010 0000 100 |  |  | 10 | 10 | 23 | 21 | 0.45 |  |  |  |  | 2009-10-01
Internally Illuminated Signs | Invinca DS 8xLED TR | Invinca Double Sided TR/REF LED 8x1W | 40 0008 0014 100 |  |  | 8 | 12 | 13 | 5 | 0.91 |  |  |  |  | 2013-10-16
Internally Illuminated Signs | Invinca DS 8xLED TR 24V | Invinca Double Sided TR/REF LED 8x1W 24V | 40 0008 0003 100 |  |  | 8 | 11 | 23 | 20 | 0.49 |  |  |  |  | 2010-08-05
School Crossing Signal | Pulsa LED | Pulsa LED School Patrol Flasher 230V | 79 47 008 000 100 |  |  | 8 | 4 | 6 | 4 | [5 empty] | 2005-06-01
School Crossing Signal | Smart Pulsa | Smart Pulsa School Patrol Flasher - TAFLU LED 230V | 79 47 004 000 100 |  |  | 4 | 2 | 8 | 8 | [5 empty] | 2005-06-01
School Crossing Signal | GPRS Pulsa | GPRS Pulsa School Patrol Flasher - TAFLU LED 230V | 79 47 004 000 100 |  |  | 4 | 2 | 8 | 8 | [5 empty] | 2005-06-01
School Crossing Signal | Smart Pulsa 4x4 | Smart Pulsa 4x4 School Patrol Flasher | 79 47 005 002 100 |  |  | 5 | 2.6 | 5.9 | 5 | 0.45 |  |  |  |  | 2016-01-20
School Crossing Signal | GPRS Pulsa 4x4 [Low] | GPRS Pulsa 4x4 School Patrol Flasher - Low | 79 47 006 002 100 |  |  | 6 | 3.1 | 7.8 | 7 | 1 |  |  |  |  | 2016-03-16
School Crossing Signal | GPRS Pulsa 4x4 [Medium] | GPRS Pulsa 4x4 School Patrol Flasher - Medium | 79 47 006 003 100 |  |  | 6 | 5.9 | 13 | 12 | 1 |  |  |  |  | 2016-03-16
School Crossing Signal | GPRS Pulsa 4x4 [High] | GPRS Pulsa 4x4 School Patrol Flasher - High | 79 47 006 004 100 |  |  | 6 | 6.4 | 14 | 13 | 1 |  |  |  |  | 2016-03-16
School Crossing Signal | GPRS Pulsa 4x4 [Standby] | GPRS Pulsa 4x4 School Patrol Flasher - Standby | 95 0002 0000 100 |  |  | 2 | 1.7 | 5.09 | 5 | 1 |  |  |  |  | 2016-03-16
Pedestrian Crossing | ModuBEL Top Post Beacon | ModuBEL Top Post LED Belisha Beacon | 79 46 016 000 100 |  |  | 16 | 10 | 10 |  | 1 |  |  |  |  | 2008-09-11
Pedestrian Crossing | MiduBEL Mid Post Beacon | MiduBEL Mid Post LED Belisha Beacon [Split] |  | 46 0012 0000 100 | 46 0012 0000 100 | [9 empty] | 2023-08-16
Pedestrian Crossing | Modupost Illuminated Bands | Modupost Illuminated White Bands - Variable Output [New Design] |  | 42 0006 0000 100 | 42 0027 0000 100 | [9 empty] | 2018-10-17
Pedestrian Crossing | Helius 121 Lantern | Helius 121 Pedestrian Crossing Floodlight LED Lantern |  | 42 0007 0000 100 | 42 0054 0000 100 | [9 empty] | 2018-10-17
Pedestrian Crossing | Modustar - Mode 0 | Modustar - Mode 0 - Top Post High Intensity LED Amber Beacon | 79 50 017 002 100 |  |  | 17 | 11 |  |  | 0.73 | 5.3 |  |  | 0.67 | 2022-05-18
Pedestrian Crossing | Modustar - Mode 1 | Modustar - Mode 1 - Top Post High Intensity LED Amber Beacon | 79 50 017 003 100 |  |  | 17 | 11 |  |  | 0.73 | 4.5 |  |  | 0.66 | 2022-05-18
Pedestrian Crossing | Modustar - Mode 2 | Modustar - Mode 2 - Top Post High Intensity LED Amber Beacon - Default | 79 50 017 004 100 |  |  | 17 | 5.3 |  |  | 0.67 | 5.3 |  |  | 0.67 | 2022-05-18
Pedestrian Crossing | Modustar - Mode 3 | Modustar - Mode 3 - Top Post High Intensity LED Amber Beacon | 79 50 017 005 100 |  |  | 17 | 5.3 |  |  | 0.67 | 5.3 |  |  | 0.66 | 2022-05-18
Pedestrian Crossing | Midustar - High - Mode 0 | Midustar - High - Mode 0 - Mid Post High Intensity LED Amber Beacon | 79 50 042 009 100 |  |  | 42 | 25 |  |  | 0.82 | 13 |  |  | 0.75 | 2022-05-18
Pedestrian Crossing | Midustar - High - Mode 1 | Midustar - High - Mode 1 - Mid Post High Intensity LED Amber Beacon | 79 50 042 010 100 |  |  | 42 | 25 |  |  | 0.82 | 12 |  |  | 0.74 | 2022-05-18
Pedestrian Crossing | Midustar - High - Mode 2 | Midustar - High - Mode 2 - Mid Post High Intensity LED Amber Beacon | 79 50 042 011 100 |  |  | 42 | 17 |  |  | 0.75 | 13 |  |  | 0.75 | 2022-05-18
Pedestrian Crossing | Midustar - High - Mode 3 | Midustar - High - Mode 3 - Mid Post High Intensity LED Amber Beacon | 79 50 042 012 100 |  |  | 42 | 17 |  |  | 0.75 | 12 |  |  | 0.74 | 2022-05-18
Pedestrian Crossing | Midustar - Low - Mode 0 | Midustar - Low - Mode 0 - Mid Post High Intensity LED Amber Beacon | 79 50 042 013 100 |  |  | 42 | 12 |  |  | 0.75 | 13 |  |  | 0.75 | 2022-05-18
Pedestrian Crossing | Midustar - Low - Mode 1 | Midustar - Low - Mode 1- Mid Post High Intensity LED Amber Beacon | 79 50 042 014 100 |  |  | 42 | 12 |  |  | 0.75 | 12 |  |  | 0.74 | 2022-05-18
Pedestrian Crossing | Midustar - Low - Mode 2 | Midustar - Low - Mode 2 - Mid Post High Intensity LED Amber Beacon - Default | 79 50 042 015 100 |  |  | 42 | 13 |  |  | 0.75 | 13 |  |  | 0.75 | 2022-05-18
Pedestrian Crossing | Midustar - Low - Mode 3 | Midustar - Low - Mode 3 - Mid Post High Intensity LED Amber Beacon | 79 50 042 016 100 |  |  | 42 | 13 |  |  | 0.75 | 12 |  |  | 0.74 | 2022-05-18
Pedestrian Crossing | Modupost Spot Lantern | Modupost LED Spot Lantern [IH-TD-A5X1] - Accessory |  | 42 0006 0000 100 | 42 0006 0000 100 | [9 empty] | 2019-06-19
Island Refuge | ModuCIC Top Post Beacon | ModuCIC White Centre Island Refuge Top Post LED Belisha Beacon | 40 0016 0005 100 |  |  | 16 | 16 | 28 | 22 | 0.59 |  |  |  |  | 2013-03-20
Island Refuge | ModuCIC Top Post Beacon c/w PC | ModuCIC White Centre Island Refuge Top Post LED Belisha Beacon c/w PECU | 79 46 016 001 100 |  |  | 16 | 9.5 | 26 | 24 | 0.36 |  |  |  |  | 2013-10-16
Island Refuge | Centrenol | Centrenol LED Centre Island Refuge Marker - Opal Beacon & Illuminated Stem | 40 0049 0000 100 |  |  | 49 | 49 | 54 | 22 | 0.92 |  |  |  |  | 2008-03-14
Underpass Lighting | Hermit/Safeway EcoSafelight [New LED] | Hermit 640mm/Safeway 780mm LED Geartray (Mode 1 14% Dimmed Circuit Watts) | 42 0005 0000 100 |  |  | 31 |  |  |  |  | 5 |  |  |  | 2021-04-21
Underpass Lighting | Hermit/Safeway EcoSafelight [New LED] | Hermit 640mm/Safeway 780mm LED Geartray (Mode 2 29% Dimmed Circuit Watts) | 42 0009 0000 100 |  |  | 31 |  |  |  |  | 9 |  |  |  | 2021-04-21
Underpass Lighting | Hermit/Safeway EcoSafelight [New LED] | Hermit 640mm/Safeway 780mm LED Geartray (Mode 3 39% Dimmed Circuit Watts) | 42 0012 0000 100 |  |  | 31 |  |  |  |  | 12 |  |  |  | 2021-04-21
Underpass Lighting | Hermit/Safeway EcoSafelight [New LED] | Hermit 640mm/Safeway 780mm LED Geartray (Mode 4 45% Dimmed Circuit Watts) | 42 0014 0000 100 |  |  | 31 |  |  |  |  | 14 |  |  |  | 2021-04-21
Underpass Lighting | Hermit/Safeway EcoSafelight [New LED] | Hermit 640mm/Safeway 780mm LED Geartray (Mode 5 55% Dimmed Circuit Watts) | 42 0017 0000 100 |  |  | 31 |  |  |  |  | 17 |  |  |  | 2021-04-21
Underpass Lighting | Hermit/Safeway EcoSafelight [New LED] | Hermit 640mm/Safeway 780mm LED Geartray (Mode 6 65% Dimmed Circuit Watts) | 42 0020 0000 100 |  |  | 31 |  |  |  |  | 20 |  |  |  | 2021-04-21
Underpass Lighting | Hermit/Safeway EcoSafelight [New LED] | Hermit 640mm/Safeway 780mm LED Geartray (Mode 7 77% Dimmed Circuit Watts) | 42 0024 0000 100 |  |  | 31 |  |  |  |  | 24 |  |  |  | 2021-04-21
Underpass Lighting | Hermit/Safeway EcoSafelight [New LED] | Hermit 640mm/Safeway 780mm LED Geartray (Mode 0 100%) | 42 0031 0000 100 |  |  | 31 |  |  |  |  | 31 |  |  |  | 2021-04-21
Speed Indicating Device | Invinca VAS | Invinca VAS Vehicle Activated Sign System [Dimmed Activated] 240V | 79 2901 0001 100 |  |  | 10 | 10 | 35 | 33 | 0.29 | 8.5 | 32 | 31 | 0.27 | 2019-02-20
Communications Equipment | GPRS Web Connect | GPRS Web Connect 230V | 79 36 000 000 100 |  |  | 0.2 | 0.2 | 0.8 | 1 | 0.29 |  |  |  |  | 2019-05-22

## Historic Product UMSUG Codes
Date: 22/02/2022 | Extract from Elexon database [MDD284-v1] for Simmonsigns Historic Product Range | [13 empty] | Rev. 2
Product Group | Product Description | Manufacturer's Designation | UMSUG Charge Code | Generic LED Charge Code [Lower Limit] | Generic LED Charge Code [Upper Limit] | Nominal Watts | Circuit Watts | Circuit VA | Circuit VAR | Circuit Power Factor | Dimmed Circuit Watts | Dimmed Circuit VA | Dimmed Circuit VAR | Dimmed Power Factor | Date Issued
Illuminated Bollards | Global PL 2x11W | Global PL 2x11W [Generic Compact Fluorescent Standard x 2] | 33 0011 0000 100 |  |  | 11 | 16 | 18 | 8 | 0.89 |  |  |  |  | 2005-06-01
Illuminated Bollards | Global PL 2x11W 24V | Global PL 2x11W Fluorescent 24V [Generic] | 31 0011 3000 100 |  |  | 11 | 15 | 26 | 22 | 0.56 |  |  |  |  | 2010-08-05
Illuminated Bollards | Global PL 2x11W High Frequency | Global PL 2x11W Compact Fluorescent c/w High Freuency Electronic Ballast [Generic] | 33 0011 3001 100 |  |  | 11 | 12 | 13 | 7 | 0.87 |  |  |  |  | 2009-01-05
Illuminated Bollards | Global PL 3x11W | Global PL 3x11W [Generic Compact Standard x 3] | 33 0011 0000 100 |  |  | 11 | 16 | 18 | 8 | 0.89 |  |  |  |  | 2005-06-01
Illuminated Bollards | Weebol Plus Array | Illuminated Weebol Plus Single Sided LED Array 240V | 40 0005 0017 100 |  |  | 5 | 5.1 | 5.6 | 2 | 0.91 |  |  |  |  | 2013-03-20
Illuminated Bollards | Weebol Plus Array 24V | Illuminated Weebol Plus Single Sided LED Array 24V | 40 0009 0007 100 |  |  | 9 | 8.7 | 21 | 19 | 0.42 |  |  |  |  | 2013-03-20
Illuminated Bollards | Weebol Plus DS | Illuminated Weebol Plus Double Sided 6x1W LED Light Unit 240V | 40 0009 0006 100 |  |  | 9 | 9 | 11 | 5 | 0.86 |  |  |  |  | 2013-06-19
Illuminated Bollards | Weebol Plus DS 24V | Illuminated Weebol Plus Double Sided 6x1W LED Light Unit 24V | 40 0010 0000 100 |  |  | 10 | 10 | 23 | 21 | 0.45 |  |  |  |  | 2009-10-01
Sign Lights | LUA PL 2x7W | LUA PL 2x7W [Generic Compact Fluorescent Standard x 2] | 33 0007 0000 100 |  |  | 7 | 12 | 13 | 5 | 0.92 |  |  |  |  | 2005-06-01
Sign Lights | LUA PL 1x11W | LUA PL 1x11W [Generic Compact Fluorescent Standard x 1] | 33 0011 0000 100 |  |  | 11 | 16 | 18 | 8 | 0.89 |  |  |  |  | 2005-06-01
Sign Lights | LUA PL 1x11W 24V | LUA PL 1x11W Fluorescent 24V [Generic] | 31 0011 3000 100 |  |  | 11 | 15 | 26 | 22 | 0.56 |  |  |  |  | 2010-08-05
Sign Lights | LUA PL 1x11W High Frequency | LUA PL 1x11W Compact Fluorescent c/w High Frequency Electronic Ballast [Generic] | 33 0011 3001 100 |  |  | 11 | 12 | 13 | 7 | 0.87 |  |  |  |  | 2009-01-05
Sign Lights | LUA LED 8x1W | LUA LED 8x1W | 40 0008 0014 100 |  |  | 8 | 8 | 10 | 6 | 0.8 |  |  |  |  | 2013-06-19
Sign Lights | LUB MkT 1200 | LUB MkT 1200 240V |  | 42 0017 0000 100 | 42 0017 0000 100 | [9 empty] | 2018-10-17
Sign Lights | LUB MkT 900 | LUB MkT 900 240V |  | 42 0014 0000 100 | 42 0014 0000 100 | [9 empty] | 2018-12-17
Sign Lights | LUB MkT PL 2x11W | LUB MkT PL 2x11W [Generic Compact Fluorescent Standard x 2] | 33 0011 0000 100 |  |  | 11 | 16 | 18 | 8 | 0.89 |  |  |  |  | 2005-06-01
Sign Lights | LUB MkT PL 2x11W 24V | LUB MkT PL 2x11W Fluorescent 24V [Generic] | 33 0011 3000 100 |  |  | 11 | 15 | 26 | 22 | 0.56 |  |  |  |  | 2010-08-05
Sign Lights | LUB MkT PL 2x11W High Frequency | LUB MkT PL 2x11W Compact Fluorescent c/w High Frequency Electronic Ballast [Generic] | 33 0011 3001 100 |  |  | 11 | 12 | 13 | 7 | 0.87 |  |  |  |  | 2009-01-05
Sign Lights | LUB MkT PL 1x24W | LUB MkT PL 1x24W Fluorescent | 33 0018 1001 100 |  |  | 18 | 26 | 89 | 85 | 0.29 |  |  |  |  | 2013-06-19
Sign Lights | LUB MkT PL 1x36W | LUB MkT PL 1x36W Fluorescent | 33 0038 1000 100 |  |  | 38 | 46 | 51 | 22 | [5 empty] | 2005-06-30
Sign Lights | LUB MkT LED 10x1W | LUB MkT LED 10x1W | 40 0014 0004 100 |  |  | 14 | 14 | 14 | 2 | 0.98 |  |  |  |  | 2012-10-17
Sign Lights | LUB MkT LED 10x1W 24V | LUB MkT LED 10x1W 24V | 40 0019 0002 100 |  |  | 19 | 19 | 31 | 25 | 0.6 |  |  |  |  | 2009-10-01
Uplighters | Global 12xLED Uplighter | Global Uplighter LED 12x1W | 40 0017 0004 100 |  |  | 17 | 17 | 19 | 8 | 0.86 |  |  |  |  | 2013-06-19
Internally Illuminated Signs | Invinca PL 2x7W MIG & TR | Invinca PL 2x7W MIG & TR/REF [Generic Compact Fluorescent Standard x 2] | 33 0007 0000 100 |  |  | 7 | 12 | 13 | 5 | 0.92 |  |  |  |  | 2005-06-01
Internally Illuminated Signs | Invinca PL 2x11W MIG & TR | Invinca PL 2x11W MIG & TR/REF [Generic Compact Fluorescent Standard x 2] | 33 0011 0000 100 |  |  | 11 | 16 | 18 | 8 | 0.89 |  |  |  |  | 2005-06-01
Internally Illuminated Signs | Invinca PL 2x11W MIG & TR 24V | Invinca PL 2x11W MIG & TR/REF Fluorescent 24V [Generic] | 31 0011 3000 100 |  |  | 11 | 15 | 26 | 22 | 0.56 |  |  |  |  | 2010-08-05
Internally Illuminated Signs | Invinca PL 2x11W MIG & TR High Frequency | Invinca PL 2x11W MIG & TR/REF Compact Fluorescent c/w High Frequency Electronic Ballast [Generic] | 33 0011 3001 100 |  |  | 11 | 12 | 13 | 7 | 0.87 |  |  |  |  | 2009-01-05
Internally Illuminated Signs | Invinca DS LED 8x1W TR | Invinca Double Sided LED 8x1W TR/REF | 40 0008 0014 100 |  |  | 8 | 8 | 10 | 6 | 0.8 |  |  |  |  | 2013-06-19
Pedestrian Crossing | MiduBEL Mid Post Beacon | MiduBEL Mid Post LED Belisha Beacon [Split] | 79 48 033 000 100 |  |  | 33 | 33 | 44 | 29 | [5 empty] | 2005-06-30
Pedestrian Crossing | Modupost Illuminated Stem | Modupost Centre Section - Illuminated LED Stem [Previous Design] | 40 0040 0000 100 |  |  | 40 | 40 | 45 |  | 0.89 |  |  |  |  | 2008-09-11
Island Refuge | ModuCIC Top Post Beacon | ModuCIC White Centre Island Refuge Top Post LED Belisha Beacon | 79 48 019 000 100 |  |  | 19 | 19 | 28 | 21 | [5 empty] | 2005-06-30
Underpass Lighting | Safeway T5 2x24W | Safeway T5 2x24W - Urban Lighting System | 32 0048 3000 100 |  |  | 48 | 46 | 48 | 13 | 0.96 |  |  |  |  | 2012-01-04
Underpass Lighting | Safeway PL 1x36W | Safeway PL 1x36W Fluorescent - Urban Lighting System [Generic] | 32 0036 3000 100 |  |  | 36 | 33 | 35 | 11 | 0.95 |  |  |  |  | 2012-01-04
Underpass Lighting | Safeway PL 1x40W | Safeway PL 1x40W Fluorescent - Urban Lighting System [Generic] | 32 0040 3000 100 |  |  | 40 | 43 | 44 | 8 | 0.98 |  |  |  |  | 2012-01-04
Underpass Lighting | Safeway PL 1x55W | Safeway PL 1x55W Fluorescent - Urban Lighting System [Generic] | 32 0055 3000 100 |  |  | 55 | 60 | 62 | 15 | 0.97 |  |  |  |  | 2012-01-04
Underpass Lighting | Safeway LED 27x1W | Safeway LED 27x1W - Urban Lighting System | 40 0027 1000 100 |  |  | 27 | 38 | 44 | 23 | 0.85 |  |  |  |  | 2012-01-04
Underpass Lighting | Safeway LED 36x1W | Safeway LED 36x1W - Urban Lighting System | 40 0036 0000 100 |  |  | 36 | 46 | 51 | 21 | 0.91 |  |  |  |  | 2012-01-04
Underpass Lighting | Safeway IL2 EcoSafelight [Mode 0] | Safeway IL2 EcoSafelight 780mm Variable Output [Mode 0] | 40 0030 0012 100 |  |  | 30 | 31 | 32 | 8 | 0.97 |  |  |  |  | 2015-10-14
Underpass Lighting | Safeway IL2 EcoSafelight [Mode 7] | Safeway IL2 EcoSafelight 780mm Variable Output [Mode 7] | 40 0030 0012 077 |  |  | 30 | 31 | 32 | 8 | 0.97 | 24 | 26 | 7 | 0.96 | 2015-10-14
Underpass Lighting | Safeway IL2 EcoSafelight [Mode 6] | Safeway IL2 EcoSafelight 780mm Variable Output [Mode 6] | 40 0030 0012 065 |  |  | 30 | 31 | 32 | 8 | 0.97 | 20 | 22 | 7 | 0.94 | 2015-10-14
Underpass Lighting | Safeway IL2 EcoSafelight [Mode 5] | Safeway IL2 EcoSafelight 780mm Variable Output [Mode 5] | 40 0030 0012 055 |  |  | 30 | 31 | 32 | 8 | 0.97 | 17 | 18 | 7 | 0.93 | 2015-10-14
Underpass Lighting | Safeway IL2 EcoSafelight [Mode 4] | Safeway IL2 EcoSafelight 780mm Variable Output [Mode 4] | 40 0030 0012 045 |  |  | 30 | 31 | 32 | 8 | 0.97 | 14 | 16 | 7 | 0.91 | 2015-10-14
Underpass Lighting | Safeway IL2 EcoSafelight [Mode 3] | Safeway IL2 EcoSafelight 780mm Variable Output [Mode 3] | 40 0030 0012 039 |  |  | 30 | 31 | 32 | 8 | 0.97 | 12 | 14 | 6 | 0.88 | 2015-10-14
Underpass Lighting | Safeway IL2 EcoSafelight [Mode 2] | Safeway IL2 EcoSafelight 780mm Variable Output [Mode 2] | 40 0030 0012 029 |  |  | 30 | 31 | 32 | 8 | 0.97 | 8.9 | 11 | 6 | 0.83 | 2015-10-14
Underpass Lighting | Safeway IL2 EcoSafelight [Mode 1] | Safeway IL2 EcoSafelight 780mm Variable Output [Mode 1] | 40 0030 0012 014 |  |  | 30 | 31 | 32 | 8 | 0.97 | 4.2 | 7 | 6 | 0.6 | 2015-10-14
Underpass Lighting | Safeway IL2 EcoSafelight | Safeway IL2 EcoSafelight 780mm Variable Output |  | 42 0004 0000 100 | 42 0031 0000 100 | [9 empty] | 2017-10-18
Underpass Lighting | Safeway Hermit PL 1x40W | Safeway Hermit PL 1x40W Fluorescent - Urban Lighting System [Generic] | 32 0040 3000 100 |  |  | 40 | 43 | 44 | 8 | 0.98 |  |  |  |  | 2012-01-04
Underpass Lighting | Safeway Hermit PL 1x55W | Safeway Hermit PL 1x55W Fluorescent - Urban Lighting System [Generic] | 32 0055 3000 100 |  |  | 55 | 60 | 62 | 15 | 0.97 |  |  |  |  | 2012-01-04
Underpass Lighting | Safeway Hermit LED [Mode 0] | Safeway Hermit Variable Output LED Light Unit [Mode 0] | 40 0054 0001 100 |  |  | 54 | 54 | 55 | 11 | 0.98 |  |  |  |  | 2015-12-16
Underpass Lighting | Safeway Hermit LED [Mode 7] | Safeway Hermit Variable Output LED Light Unit [Mode 7] | 40 0054 0001 100 |  |  | 54 | 54 | 55 | 11 | 0.98 | 49 | 50 | 11 | 0.98 | 2015-12-16
Underpass Lighting | Safeway Hermit LED [Mode 6] | Safeway Hermit Variable Output LED Light Unit [Mode 6] | 40 0054 0001 100 |  |  | 54 | 54 | 55 | 11 | 0.98 | 42 | 43 | 10 | 0.97 | 2015-12-16
Underpass Lighting | Safeway Hermit LED [Mode 5] | Safeway Hermit Variable Output LED Light Unit [Mode 5] | 40 0054 0001 100 |  |  | 54 | 54 | 55 | 11 | 0.98 | 33 | 34 | 10 | 0.96 | 2015-12-16
Underpass Lighting | Safeway Hermit LED [Mode 4] | Safeway Hermit Variable Output LED Light Unit [Mode 4] | 40 0054 0001 100 |  |  | 54 | 54 | 55 | 11 | 0.98 | 26 | 27 | 9 | 0.95 | 2015-12-16
Underpass Lighting | Safeway Hermit LED [Mode 3] | Safeway Hermit Variable Output LED Light Unit [Mode 3] | 40 0054 0001 100 |  |  | 54 | 54 | 55 | 11 | 0.98 | 20 | 21 | 8 | 0.92 | 2015-12-16
Underpass Lighting | Safeway Hermit LED [Mode 2] | Safeway Hermit Variable Output LED Light Unit [Mode 2] | 40 0054 0001 100 |  |  | 54 | 54 | 55 | 11 | 0.98 | 14 | 16 | 8 | 0.88 | 2015-12-16
Underpass Lighting | Safeway Hermit LED [Mode 1] | Safeway Hermit Variable Output LED Light Unit [Mode 1] | 40 0054 0001 100 |  |  | 54 | 54 | 55 | 11 | 0.98 | 7.9 |  | 8 | 0.76 | 2015-12-16
Speed Activated Sign | Post-IS Speed Watch | Post-IS Speed Watch - Speed Activated Warning Sign [Dimmed] | 79 29 010 000 100 |  |  | 10 | 10 | 24 | 20 | 0.54 | 7.1 | 20 | 18 | 0.36 | 2014-12-17
Pedestrian Crossing | ModuStar [Level 9] | ModuStar [Level 9] - Post Top High Intensity LED Amber Beacon | 79 50 021 000 100 |  |  | 21 | 13 | 20 | 15 | 0.67 | 9.6 | 16 | 13 | 0.59 | 2016-01-20
Pedestrian Crossing | ModuStar [Level 8] | ModuStar [Level 8] - Post Top High Intensity LED Amber Beacon | 79 50 021 001 100 |  |  | 21 | 13 | 19 | 14 | 0.66 | 9.6 | 16 | 13 | 0.59 | 2016-01-20
Pedestrian Crossing | ModuStar [Level 7] | ModuStar [Level 7] - Post Top High Intensity LED Amber Beacon - Default | 79 50 021 002 100 |  |  | 21 | 12 | 19 | 14 | 0.65 | 9.6 | 16 | 13 | 0.59 | 2016-01-20
Pedestrian Crossing | ModuStar [Level 6] | ModuStar [Level 6] - Post Top High Intensity LED Amber Beacon | 79 50 021 003 100 |  |  | 21 | 12 | 18 | 14 | 0.64 | 9.6 | 16 | 13 | 0.59 | 2016-01-20
Pedestrian Crossing | ModuStar [Level 5] | ModuStar [Level 5] - Post Top High Intensity LED Amber Beacon | 79 50 021 004 100 |  |  | 21 | 11 | 18 | 14 | 0.63 | 9.6 | 16 | 13 | 0.59 | 2016-01-20
Pedestrian Crossing | ModuStar [Level 4] | ModuStar [Level 4] - Post Top High Intensity LED Amber Beacon | 79 50 021 005 100 |  |  | 21 | 11 | 18 | 14 | 0.62 | 9.6 | 16 | 13 | 0.59 | 2016-01-20
Pedestrian Crossing | ModuStar [Level 3] | ModuStar [Level 3] - Post Top High Intensity LED Amber Beacon | 79 50 021 006 100 |  |  | 21 | 11 | 17 | 14 | 0.62 | 9.6 | 16 | 13 | 0.59 | 2016-01-20
Pedestrian Crossing | ModuStar [Level 2] | ModuStar [Level 2] - Post Top High Intensity LED Amber Beacon | 79 50 021 007 100 |  |  | 21 | 10 | 17 | 13 | 0.61 | 9.6 | 16 | 13 | 0.59 | 2016-01-20
Pedestrian Crossing | ModuStar [Level 1] | ModuStar [Level 1] - Post Top High Intensity LED Amber Beacon | 79 50 021 008 100 |  |  | 21 | 10 | 17 | 13 | 0.61 | 9.6 | 16 | 13 | 0.59 | 2016-01-20
Pedestrian Crossing | MiduStar [Level 9] | MiduStar [Level 9] - Mid Post High Intensity LED Amber Beacon | 79 50 042 000 100 |  |  | 42 | 27 | 40 | 29 | 0.68 | 23 | 36 | 27 | 0.64 | 2016-01-20
Pedestrian Crossing | MiduStar [Level 8] | MiduStar [Level 8] - Mid Post High Intensity LED Amber Beacon | 79 50 042 001 100 |  |  | 42 | 26 | 39 | 29 | 0.67 | 23 | 36 | 27 | 0.64 | 2016-01-20
Pedestrian Crossing | MiduStar [Level 7] | MiduStar [Level 7] - Mid Post High Intensity LED Amber Beacon - Default | 79 50 042 002 100 |  |  | 42 | 26 | 39 | 29 | 0.67 | 23 | 36 | 27 | 0.64 | 2016-01-20
Pedestrian Crossing | MiduStar [Level 6] | MiduStar [Level 6] - Mid Post High Intensity LED Amber Beacon | 79 50 042 003 100 |  |  | 42 | 25 | 38 | 29 | 0.66 | 23 | 36 | 27 | 0.64 | 2016-01-20
Pedestrian Crossing | MiduStar [Level 5] | MiduStar [Level 5] - Mid Post High Intensity LED Amber Beacon | 79 50 042 004 100 |  |  | 42 | 25 | 38 | 28 | 0.66 | 23 | 36 | 27 | 0.64 | 2016-01-20
Pedestrian Crossing | MiduStar [Level 4] | MiduStar [Level 4] - Mid Post High Intensity LED Amber Beacon | 79 50 042 005 100 |  |  | 42 | 24 | 37 | 28 | 0.66 | 23 | 36 | 27 | 0.64 | 2016-01-20
Pedestrian Crossing | MiduStar [Level 3] | MiduStar [Level 3] - Mid Post High Intensity LED Amber Beacon | 79 50 042 006 100 |  |  | 42 | 24 | 37 | 28 | 0.66 | 23 | 36 | 27 | 0.64 | 2016-01-20
Pedestrian Crossing | MiduStar [Level 2] | MiduStar [Level 2] - Mid Post High Intensity LED Amber Beacon | 79 50 042 007 100 |  |  | 42 | 24 | 37 | 28 | 0.65 | 23 | 36 | 27 | 0.64 | 2016-01-20
Pedestrian Crossing | MiduStar [Level 1] | MiduStar [Level 1] - Mid Post High Intensity LED Amber Beacon | 79 50 042 008 100 |  |  | 42 | 24 | 37 | 28 | 0.65 | 23 | 36 | 27 | 0.64 | 2016-01-20
Underpass Lighting | Safeway Hermit LED | Safeway Hermit Variable Output LED Light Unit |  | 42 0008 0000 100 | 42 0054 0000 100 | [9 empty] | 2017-10-18
Pedestrian Crossing | MiduBEL Mid Post Beacon | MiduBEL Mid Post LED Belisha Beacon [Split] | 79 46 030 000 100 |  |  | 30 | 19 | 19 |  | 1 |  |  |  |  | 2008-09-11